## Sheet1
Command | Id | Section | Description | Implemented | Mine
GetInitData | 0x02 | Z-Wave Capability API commands | This command is used to request the initialization data and current node list in the network | Yes | Yes
SetApplicationNodeInformation | 0x03 | Z-Wave Capability API commands | This command is used to generate the Node Information Frame (NIF) contents and store this information about node capabilities to the Z-Wave module. The host application may initially set up the NIF prior to starting or joining a Z-Wave network. | No
ApplicationCommandHandler | 0x04 | Unsolicited Z-Wave API Commands | This command is used by a Z-Wave module to notify a host application that a Z-Wave frame has been received | Yes
GetControllerCapabilities | 0x05 | Z-Wave Capability API commands | This command is used to request a controller from its current network capabilities. | Yes | Yes
SetTimeouts | 0x06 | Z-Wave Miscellaneous Commands | This command is used to set timeouts with 10ms ticks. | Yes
GetCapabilities | 0x07 | Z-Wave Capability API commands | This command is used to request the API capabilities of a Z-Wave Module. | Yes | Yes
SoftReset | 0x08 | Z-Wave Capability API commands | This command is used to request the Z-Wave Module to perform a soft reset | Yes | Yes
GetProtocolVersion | 0x09 | Z-Wave Capability API commands | This command is used to request the Z-Wave Protocol version data.
ApiStarted | 0x0A | Unsolicited Z-Wave API Commands | This command is used by the Z-Wave Module to indicate that it is ready to be operated after a reboot or reset operation.
SetupZWaveAPI | 0x0B | Z-Wave Capability API commands | This command is used to request and configure the Z-Wave Module and its API
Set Application Node Information Command Classes | 0x0C | Z-Wave Capability API commands | This command is used to configure the list of supported Command Classes for each of the following inclusion states: • Not included in a network • Included: Non-securely supported • Included: Securely supported The Set Application Node Information Command Classes Command Identifier is 0x0C. This command MUST only be supported by a Z-Wave Module that employs End Node libraries
EndNodeSendData | 0x0E | Z-Wave API Transport Commands | This command is used to transmit contents of a data buffer to a single node or all nodes (broadcast).
EndNodeSendDataMulticast | 0x0F | Z-Wave API Transport Commands | This command is used to transmit a data buffer to a list of Z-Wave nodes (i.e., S2 Multicast frame).
SetRFReceiveMode | 0x10 | Z-Wave Miscellaneous Commands | This command is used to to power down the RF when not in use e.g., expects nothing to be received. It can also be used to set the RF into receive mode. This functionality is useful in battery powered Z-Wave nodes. | No
SendNodeInformationCommand | 0x12 | Z-Wave API Network Management Commands | This command is used to trigger a transmission of Node Information Frame | No
ControllerNodeSendData | 0x13 | Z-Wave API Transport Commands | This command is used to transmit contents of a data buffer to a single node or all nodes (broadcast). The Controller Node Send Data Command Identifier is 0x13 | Yes
ControllerNodeSendDataMulticast | 0x14 | Z-Wave API Transport Commands | This command is used to transmit a data buffer to a list of Z-Wave nodes (i.e., Multicast frame). | No
GetLibraryVersion | 0x15 | Z-Wave Capability API commands | This command is used to request the Z-Wave library basis version that runs on a Z-Wave Module | Yes | Yes
SendDataAbort | 0x16 | Z-Wave API Transport Commands | This command is used to instruct the Z-Wave Module to abort an ongoing transmission started with any of the following commands: • BridgeControllerNodeSendDataCommand • BridgeControllerNodeSendDataMulticastCommand • End Node Send Data Command • EndNodeSendDataMulticastCommand • ControllerNodeSendDataCommand • ControllerNodeSendDataMulticastCommand • SendNOPCommand | Yes
SetRFPowerLevel | 0x17 | Z-Wave Miscellaneous Commands | This command is used to set the power level used for RF transmission. | No
SetRFPowerLevelRediscovery | 0x1E | Z-Wave Miscellaneous Commands | This command is used to set the power level to RF Module that can be used for finding neighboring nodes.
GetNetworkdIDs | 0x20 | Z-Wave API Memory Commands | This command is used to get the HomeID and NodeID from the Z-Wave Module. | Yes | Yes
NVMOperationsCommand | 0x2E | Z-Wave API Firmware Update Commands | This command is used to read and write the firmware data of the Z-Wave API Module.
ClearTxTimers | 0x37 | Z-Wave Miscellaneous Commands | This command is used to clear/reset the Z-Wave Module internal Tx timers. The Tx timers are updated by the module when a frame is sent
GetTxTimer | 0x38 | Z-Wave Miscellaneous Commands | This command is used to request the Z-Wave Module internal Tx timer. When the module receives this command, it MUST return the Tx timer for each channels.
ClearNetworkStatistics | 0x39 | End Nodes Network Management | This command is used to clear the current Network Statistics collected by the Z-Wave API Module.
GetNetworkStatistics | 0x3A | End Nodes Network Management | This command is used to request the current Network Statistics as collected by a library runs on the Z- Wave Module. It is expected that the library will continuously update any Network Statistics counter until it reaches 65535, which then indicates that the specific counter has reached 65535 or more occur- rences. The Network Statistics counters shall be cleared either on module startup, or by receiving Clear Network Statistics Command. | No
GetBackgroundRSSI | 0x3B | Z-Wave Miscellaneous Commands | This command is used to request the most recent background RSSI levels detected. | No
SetListenBeforeTalkThreshold | 0x3C | Z-Wave Miscellaneous Commands | This command is used to to set the “Listen Before Talk” RSSI threshold that controls at what RSSI level a Z-Wave node will refuse to transmit because of noise. The default threshold value is set to a value corresponding to the RF regulatory requirements in the specific country. | No
RemoveSpecificNodeFromNetwork | 0x3F | Controller Nodes Network Management | This command is used to trigger a specific node removal operation from a Z-Wave network. It is also possible to perform out-of-range removal of specific node from the network when repeater nodes are capable of forwarding the new network wide exclusion (NWE) frame.
GetNodeInformationProtocolData | 0x41 | Z-Wave API Network Management Commands | This command is used to request the Node Information protocol data about a NodeID to the Z-Wave API Module. | Yes | Yes
SetDefault | 0x42 | Z-Wave Capability API commands | This command is used to set the Z-Wave API Module to its default state. It means that the Z-Wave API Module will leave its current network and erase all information related to its current Z-Wave network (topology, network keys, HomeID, etc.). | Yes | Yes
AssignReturnRouteCommand | 0x46 | Controller Nodes Network Management | This command is used to assign return routes to end nodes in a network. | Yes
DeleteReturnRoute | 0x47 | Controller Nodes Network Management | This command is used to request the deletion of the static return routes. | Yes
RequestNodeNeighbourDiscovery | 0x48 | Controller Nodes Network Management | This command is used to request a node to perform a new neighbor discovery and receive the updated list of neighbors. | Yes |  | Network heal 1
ApplicationUpdate | 0x49 | Unsolicited Z-Wave API Commands | This command is used to update node information data structures and to control SmartStart inclusion. | Yes | Yes
AddNodeToNetwork | 0x4A | Controller Nodes Network Management | This command is used to trigger a node inclusion to a Z-Wave network. | Yes
RemoveNodeFromNetwork | 0x4B | Controller Nodes Network Management | This command is used to trigger a node removal operation from a Z-Wave network. It is also possible to perform out-of-range removal of nodes from the network when repeater nodes are capable of forwarding the new network wide exclusion (NWE) frame. | Yes
AddControllerAndAssignPrimaryController | 0x4C | Controller Nodes Network Management | This command is used to include and give the Primary Controller Role to another controller node. The Assign Primary Controller Role Command Identifier is 0x4C.
AddPrimaryController | 0x4D | Controller Nodes Network Management | This command is used to include a controller node and assign it the Primary Controller Role.
AssignPriorityReturnRoute | 0x4F | Controller Nodes Network Management | This command is used to assign priority route to end nodes. An end node MUST always use the priority route for the first transmission attempt.
SetLearnMode | 0x50 | Z-Wave API Network Management Commands | This command is used to start or stop Learn Mode
AssignSUCReturnRoute | 0x51 | Controller Nodes Network Management | This command is used to Assign a Return Route to the SUC NodeID. | Yes
RequestNetworkUpdate | 0x53 | Controller Nodes Network Management | This command is used to instruct the Z-Wave API Module to request an Automatic Controller Update to the SUC. | Yes
SetSUCNodeID | 0x54 | Controller Nodes Network Management | This command is used to configure a static/bridge controller to be a SUC/SIS node or not. The Primary Controller should use this function to set a static/bridge controller to be the SUC/SIS node. | Yes
DeleteSUCReturnRoute | 0x55 | Controller Nodes Network Management | This command is used to request the deletion of the SUC/SIS return routes. | Yes |  | Healing
GetSUCNodeID | 0x56 | Z-Wave API Network Management Commands | This command is used to get currently registered SUC/SIS NodeID in a Z-Wave network. | Yes | Yes
SendSUCNodeID | 0x57 | Controller Nodes Network Management | This command is used to trigger the transfer of SUC/SIS NodeID from Primary/Static controller to a given controller NodeID.
AssignPrioritySUCReturnRoute | 0x58 | Controller Nodes Network Management | This command is used to assign a priority return route to reach the SUC NodeID
RequestNewRouteDestinations | 0x5C | End Nodes Network Management | This command is used to request a new route for destination nodes from SUC/SIS node.
IsNodeWithinDirectRange | 0x5D | End Nodes Network Management | This command is used to check if a given NodeID is marked as a direct range node (A node that can be reached with a direct range communication from a Z-Wave API module) in any of the existing return routes
ExploreRequestInclusion | 0x5E | Z-Wave API Network Management Commands | This command is used to initiate a Network-Wide Inclusion process. When the Z-Wave module receives this command, the module MUST issue an explore frame for requesting inclusion (add) to a Z-Wave network. | Yes
ExploreRequestExclusion | 0x5F | Z-Wave API Network Management Commands | This command is used to initiate a Network-Wide Exclusion process. When the Z-Wave module receives this command, the module MUST issue an explore frame for requesting exclusion (remove) from a Z- Wave network.
RequestNodeInformation | 0x60 | Z-Wave API Network Management Commands | This command is used to request the Node Information Frame from a Z-Wave Node. | Yes | Yes
RemoveFailedNode | 0x61 | Controller Nodes Network Management | This command is used to request a non-responding node removal operation from the controller routing table. When a node is non-responding, its’ NodeID shall be included in the failed NodeID list. If the node responding again it shall be removed from the failed NodeID list. A failed node MUST only be removed if the NodeID is in the failed NodeID list and extra precaution shall be considered before the failed node is removed. A responding node MUST NOT be removed. | Yes
IsNodeFailed | 0x62 | Controller Nodes Network Management | This command is used to request if a given NodeID is considered as failed by the Z-Wave API Module. | Yes
ReplaceFailedNode | 0x63 | Controller Nodes Network Management | This command is used to replace a non-responding node with a new node. Responding nodes MUST NOT be replaced. | Yes
EncryptDataWithAES | 0x67 | Z-Wave API Security Commands | This command is used to request the Z-Wave API module to encrypt a Z-Wave frame payload using AES-128 Electronic CookBook mode.
LockUnlockLastRoute | 0x90 | Controller Nodes Network Management | This command is used to lock or unlock all last working route.
GetPriorityRoute | 0x92 | Controller Nodes Network Management | This command is used to request the priority route that is defined in the Z-Wave API module. If a route has been set to the module using Set Priority Route Command, the module MUST provide the priority route using Get Priority Route Command Response frame. If no priority route has been set in the module, the Get Priority Route Command Response frame MUST contain either the Last WorkingRoute (LWR) or the Next to Last Working Route (NLWR).
SetPriorityRoute | 0x93 | Controller Nodes Network Management | This command is used to set the Priority Route for a destination node. The Priority Route is the route that shall be used as the first routing attempt by the Z-Wave protocol when transmitting to a node. The Priority Route is expected to be stored in NVM of the Z-Wave module.
SecuritySetup | 0x9C | Z-Wave API Security Commands | This command is used to set the Requested Security Keys and Requested Authentication method prior to inclusion (add). The Requested Security Keys and Authentication is requested by the protocol during S2 inclusion.
SetVirtualNodesApplicationNodeInformation | 0xA0 | Controller Nodes Network Management | This command is used to configure the Node Information Data for the Virtual nodes own by the Z-Wave API Module.
VirtualNodeSendNodeInformation | 0xA2 | Controller Nodes Network Management | This command is used to create and transmit a virtual end node Node Information Frame.
SetVirtualNodeToLearn | 0xA4 | Controller Nodes Network Management | This command is used to enable or disable a virtual end node to Learn Mode operation that facilitates the node to be included or removed to/from a Z-Wave Network.
GetVirtualNodes | 0xA5 | Z-Wave Miscellaneous Commands | This command is used to request available Virtual End Nodes in a Z-Wave Network.
IsVirtualNode | 0xA6 | Z-Wave Miscellaneous Commands | This command is used to check if a given NodeID is a virtual end node.
BridgeApplicationCommandHandler | 0xA8 | Unsolicited Z-Wave API Commands | This command is used by a Z-Wave module to notify a host application that a Z-Wave frame has been received.
BridgeControllerNodeSendData | 0xA9 | Z-Wave API Transport Commands | This command is used to transmit contents of a data buffer to a single node or all nodes (broadcast).
BridgeControllerNodeSendDataMulticast | 0xAB | Z-Wave API Transport Commands | This command is used to transmit a data buffer to a list of Z-Wave nodes (i.e., Multicast frame).
GetLibrary | 0xBD | Z-Wave Capability API commands | This command is used to is used to request the Z-Wave library type that runs on a Z-Wave Module
SendTestFrame | 0xBE | Z-Wave API Transport Commands | This command is used to send a test frame directly to a given node without any routing. The Send Test Frame Command Identifier is 0xBE. Note that this command shall only be used during installation and testing the wireless communication link path. And the test will be done using 9600 kbit/s transmission rate.
GetZWaveModuleProtocolStatus | 0xBF | Z-Wave Miscellaneous Commands | This command is used to request the current status of the protocol runs on the Z-Wave module.
StartWatchdog | 0xD2 | Z-Wave Miscellaneous Commands | This command is used to start Watchdog functionality on Z-Wave module.
StopWatchdog | 0xD3 | Z-Wave Miscellaneous Commands | This command is used to stop Watchdog functionality on Z-Wave module.
SetMaximumRoutingAttempts | 0xD4 | Z-Wave Miscellaneous Commands | This command is used to set the maximum number of source routing attempts based on the routing table lookups, and this shall be used before the Z-Wave protocol layer starts the dynamic route resolution.
SetSmartStartInclusionRequestMaximumInterval | 0xD6 | Z-Wave API Network Management Commands | This command is used to set the maximum interval between SmartStart inclusion requests.
InitiateShutdown | 0xD9 | Z-Wave Miscellaneous Commands | This command is used to instruct the Z-Wave API to go to sleep in order to remove the power.
GetLongRangeNodes | 0xDA | Z-Wave Capability API commands | There can be up to 4000 nodes a Z-Wave Long Range network. Nodes with NodeIDs smaller or equal to 255 can be retrieved using the Get Init Data Command. NodeIDs higher than 255 can be read using this command. The full list of NodeIDs (from 256 to 4000) can be represented using a bitmask of 3745 bits, which can be comprised in 467 bytes.
GetLongRangeChannel | 0xDB | Z-Wave Capability API commands | This command is used to request which the radio channel is in use for Z-Wave Long Range.
SetLongRangeChannel | 0xDC | Z-Wave Capability API commands | This command is used to configure which radio channel to use for Z-Wave Long Range.
SetZWaveLongRangeShadowNodeIDs | 0xDD | Controller Nodes Network Management | This command is used to enable the use of Shadow NodeIDs in the Long Range capable controller. The command will enable the controller to use more NodeIDs than its native NodeID to transmit and receive frames. The shadow NodeID is assigned outside of the normal NodeID range for Z-Wave Long Range nodes.
SendNOP | 0xE9 | Z-Wave API Network Management Commands | This command is used to send NOP Commands a destination to verify if it is responsive. This command SHOULD NOT be used by a host application for NL Nodes outside their Wake Up period.